## Stages
Bending - IPC Software – Representable Stages
| Stage | SeqNo | Activity | Outputs
1 | Program Start | 1 | Program Start Trigger
|  | 2 | Get Receipe, Initiate |  | Tray Loaded
2 | Tray Loaded | 3 | Tray Loaded into IN‑Stoker |  | QR Scan + Robot Pick | QR Code
|  | 4 | Tray Supplied to Lifter |  | Pre‑Bending CCD Inspection | 4x4 MD + 4 JD
|  | 5 | Lifter Reaches Robot Pick‑Up Position |  | Load Jig (TT‑1)
3 | Flex Input & Pre‑Processing | 6 | Input Robot Pick‑Up (Before Bending) | BarchNo | Bending UAT 1 | Heat, Pessure
|  | 7 | Flex loaded to Inspection stage 1 |  | Bending UAT 2 | Heat, Pessure
|  | 8 | Pre‑Bending CCD Inspection | QR Codes (4) , Measurement (4x4)and Judgement Data (4) | Transfer TT‑1 → TT‑2
4 | Load Jig (TT‑1) | 9 | Move to Pos 0 |  | Bending UAT #3 | Heat, Pessure
5 | Bending UAT #1 | 10 | Rotate table, Move to Pos 1 Binding 1 |  | Turn Flex
|  | 11 | Clamp Flex – UAT1 |  | Remove Liner
|  | 12 | Heat to 80°C | Tempeature T1,T2,T3,T4 | Final 3‑Camera Inspection | 4x4 MD + 4 JD
|  | 13 | Punch Forward | Pressure P1,P2,P3,P4 | Output Tray Placement
|  | 14 | Hold Time 10 Seconds |  | Discharge (Tray/Liner/Film)
|  | 15 | Release Punch |  | Cycle Complete
|  | 16 | Unclamp – UAT1 |  | Program End
6 | Bending UAT #2 | 17 | Rotate table, Move to Pos 2 Binding 2
|  | 18 | Clamp Flex – UAT2
|  | 19 | Heat to 80°C | Tempeature T5,T6,T7,T8
|  | 20 | Punch Forward | Pressure P5,P6,P7,P8
|  | 21 | Hold Time 10 Seconds
|  | 22 | Release Punch
|  | 23 | Unclamp – UAT1
7 | Transfer TT‑1 → TT‑2 | 24 | Rotate table, Move to Pos 3
|  | 25 | Transfer flex from TT-1 to TT-2
8 | UAT #3 (Bending #3) | 26 | Rotate table, Move to Pos 1 Binding 3
|  | 27 | Clamp Flex – UAT3
|  | 28 | Heat to 80°C | Tempeature T9,T10,T11,T12
|  | 29 | Punch Forward | Pressure P9,P10,P11,P12
|  | 30 | Hold Time 10 Seconds
|  | 31 | Release Punch
|  | 32 | Unclamp – UAT3
9 | Liner Removal Stages | 33 | Rotate table, Move to Pos 2 Remove Liner
|  | 34 | Clamp Flex for Liner Removal
|  | 35 | Gripper Grabs Release Liner Tab
|  | 36 | Liner Pulling (Diagonal Up Motion)
|  | 37 | Unit Retract & Lower
|  | 38 | Liner Discard into Disposal Port
10 | Flip Module Stages | 39 | Lifting Cylinder Down – Pick Flex
|  | 40 | Lifting Cylinder Up
|  | 41 | Flip via Rotary Actuator
|  | 42 | Robot Removes Flipped Flex
|  | 43 | Rotate table, Move to Pos 4 Unload
11 | Output Inspection Stages (CCD3 / CCD4 / CCD5) | 44 | Flex loaded to Inspection stage 2
|  | 45 | CCD3 Top/Front Inspection | Measurement (4)
|  | 46 | CCD4 Angle/Side Inspection | Measurement (4)
|  | 47 | CCD5 Backside Inspection | Measurement (4)
|  | 48 | Inspection Result Classification (OK / NG) | Judgement Data (4)
|  | 49 | NG Routing to NG‑Toss Module
50
12 | Output Handling / Out‑Stock Stages | 51 | Output Robot Pick‑Up (After Bending)
|  | 52 | Place Flex into OUT‑Tray
|  | 53 | Tray Full Detection
|  | 54 | Tray Auto Replacement
|  | 55 | Operator Removes Full Tray
13 | Data Flow & Traceability Stages | 56 | Data Sent to Next Process
|  | 57 | Data Sent to CM Server
|  | 58 | Data Sent to PDCA Cloud
14 | Program End | 59 | Cyclic Complete Trigger, Update Cycle count | Cycle Count
|  | 60 | Goto Stage 3, Seq 6
|  | 61 | Program End Trigger

## Receipe
Bending Receipe
| Parameter | Value
1 | Cycle Count
Pre Bending
1 | WorkItemPBData1LL
2 | WorkItemPBData1HH
3 | WorkItemPBData2LL
4 | WorkItemPBData2HH
5 | WorkItemPBData3LL
6 | WorkItemPBData3HH
7 | WorkItemPBData4LL
8 | WorkItemPBData4HH
Bending 1
1 | WorkItemB1Data1LL
2 | WorkItemB1Data1HH
3 | WorkItemB1Data2LL
4 | WorkItemB1Data2HH
5 | WorkItemB1Data3LL
6 | WorkItemB1Data3HH
7 | WorkItemB1Data4LL
8 | WorkItemB1Data4HH
Bending 2
1 | WorkItemB2Data1LL
2 | WorkItemB2Data1HH
3 | WorkItemB2Data2LL
4 | WorkItemB2Data2HH
5 | WorkItemB2Data3LL
6 | WorkItemB2Data3HH
7 | WorkItemB2Data4LL
8 | WorkItemB2Data4HH
Bending 3
1 | WorkItemB3Data1LL
2 | WorkItemB3Data1HH
3 | WorkItemB3Data2LL
4 | WorkItemB3Data2HH
5 | WorkItemB3Data3LL
6 | WorkItemB3Data3HH
7 | WorkItemB3Data4LL
8 | WorkItemB3Data4HH